## Sheet1
Website |  |  |  |  | Comments / Background calculations |  | Database
Input
Field ID
| Crop | [5 empty] | Crop | N in harvested part |  | Yield unit choices |  |  |  | Ask for straw | N in residue |  | N uptake curve
|  |  | [5 empty] | value | unit | unit | conversion | unit | conversion | removed? |  |  | either equation | or coordinates
[11 empty] | to tons/acre |  | to tons/acre |  | a | b |  | 1x | 1y | 2x | 2y | 3x | 3y | 4x | 4y | 5x | 5y
| Expected yield |  | Units |  |  |  | Wheat, durum | 42.1 | lbs N/ton @ 12% moisture | tons/acre | 1 |  |  | y | 0.05 | 50 |  | 0 | 0 | 25 | 10 | 50 | 80 | 80 | 96 | 100 | 100
|  |  |  |  | Only show units relevant for this crop |  | Cucumber | 2.16 | lbs/ton of fresh weight | tons/acre | 1 | box (50 lbs) | 0.025 | n | 0 | 90
Convert yield to tons/acre
Is straw removed?
|  |  |  |  | Only show for crops where relevant
% of straw removed
only show when "yes"
Planting date
Method of planting
|  |  |  |  | Choice between seeding and transplanting
Only show for crops where relevant
Expected harvest date
Calculate length of season
Output
N concentration in harveted product:
|  | lbs/ton |  |  | Show value from database
show unit from database
N removed at harvest:
|  | lbs/acre |  |  | Calculate with value from database
| N in residue |  |  |  | Calculate from database
|  | lbs/acre |  |  | y=a*N removed + b
| Total N uptake |  |  |  | Sum of removed and residue N
lbs/acre
| N uptake curve |  |  |  | based on values in database
X values in database in % of season, convert to
days after planting (harvest date - planting date = 100%)
x axis could be converted in lbs/acre (total uptake = 100%)
Could be done in "canvas"
Input | Irrigation system

Water use efficiency, or
|  | % |  |  | Provide default value for irrigation system
allow user to overwrite
Water application
inches
Nitrate concentration in irrgation water

Region

Soil type

| Residual soil nitrate-N |  | units

Soil organic matter content
|  |  |  |  | Units either %, g/kg or lbs/acre
Sampling depth
inches
Output
Total N uptake
lbs/acre
Residual soil nitrate-N
lbs/acre
N applied with irrigation water
lbs/acre
N fertilzer need
lbs/acre
Print
Save